## Part List Report
| Component list |  |  | RPi-CAN-HAT
| Source Data From: | rpi-can-hat.PcbDoc |  |  | Contact:
| Project: | rpi-can-hat.PrjPcb
| Variant: | None | [6 empty] | IRNAS
| Report Date: | 09/11/2018 | 10:59:20 AM | [5 empty] | www.irnas.eu
| Print Date: | 2018-09-11 | 43354.468
# | Manufacturer Part Number 1 | Manufacturer 1 | Description | Footprint | Designator | Quantity | Supplier 1 | Supplier Part Number 1 | Supplier Order Qty 1 | Supplier Stock 1 | Supplier Unit Price 1 | Supplier Subtotal 1 | Supplier Currency 1
1 | RCA060310R0FKEA | Vishay Dale | VISHAY - RCA060310R0FKEA - RES, AUTO, THICK FILM, 10R, 1%, 0603 | RES0603 | R5 | 1 | Farnell | 2302958 | 16 | 0 | 0.04 | 0.61 | EUR
2 | CRCW0603120RFKEAHP | Vishay | RES SMD 120 OHM 1% 1/4W 0603 | RES0603 | R6 | 1 | Farnell | 1738892 | 16 | 36450 | 0.14 | 2.26 | EUR
3 | GRM188R71C104KA01J | Murata | MURATA - GRM188R71C104KA01J - CAP, MLCC, X7R, 0.1UF, 16V, 0603 | CAP0603 | C1, C2 | 2 | Farnell | 1414027 | 32 | 0 | 0.02 | 0.64 | EUR
4 | GRM1885C1H200JA01D | Murata | MURATA - GRM1885C1H200JA01D - CAPACITOR, MLCC, C0G, 20PF, 50V, 0603 | CAP0603 | C3, C4 | 2 | Farnell | 2524882 | 32 | 0 | 0.09 | 2.8 | EUR
5 | OKI-78SR-5/1.5-W36-C | Murata | Non-Isolated DC/DC Converters 7.5W 24Vin 5Vout1 1.5A SIP Non-Iso | DC-DC | U3 | 1 | Farnell | 2102101 | 16 | 1213 | 4.73 | 75.71 | EUR
6 | MCMR06X104JTL | Multicomp | MULTICOMP - MCMR06X104 JTL - RES, CERAMIC, 100K, 5%, 0.1W, 0603 | RES0603 | R1, R2, R3 | 3 | Farnell | 2073357 | 48 | 3110 | 0.01 | 0.38 | EUR
7 | 44620-0001 | Molex | MODULAR JACK | EThernet conn | P2 | 1 | Farnell | 2782009 | 16 | 1091 | 0.69 | 11.02 | EUR
8 | MCP2515-I/SO | Microchip | MICROCHIP MCP2515-I/SO CAN Bus, Controller, SPI, 3, 2, 2.7 V, 5.5 V, SOIC | SOIC127P1030X264-18N | U1 | 1 | Farnell | 1292239 | 16 | 2624 | 1.45 | 23.2 | EUR
9 | MCP2551-I/SN | Microchip | MICROCHIP MCP2551-I/SN CAN Bus, Transceiver, CAN, 1, 1, 4.5 V, 5.5 V, SOIC | SOIC127P600X175-8N | U2 | 1 | Farnell | 9758569 | 16 | 27516 | 0.81 | 13 | EUR
10 | B4B-XH-A(LF)(SN) | JST | 4 Positions Header, Shrouded Connector 0.098" (2.50mm) Through Hole Tin | JST-xH | P4, P5 | 2 | Farnell | 1516278 | 32 | 121703 |  |  | GBP
11 | CR0603-J/-000ELF | Bourns | BOURNS - CR0603-J/-000ELF - RES, THICK FILM, 0R, 5%, 0.1W, 0603 | RES0603 | R4, R7, R8, R9 | 4 | Farnell | 1711553 | 64 | 0 | 0.01 | 0.9 | EUR
12 | ABM3B-8.000MHZ-10-1-U-T | Abracon | 8MHz ±10ppm Crystal 10pF 200 Ohm -10°C ~ 60°C Surface Mount 4-SMD, No Lead (DFN, LCC) | DFN-Crystal | X1 | 1 | Farnell | 2467817 | 16 | 3294 | 0.64 | 10.21 | EUR
[6 empty] | 20 |  |  | 320 |  |  | 140.73
Approved |  |  |  | Notes
|  |  |  | pcs: |  | 16 |  | Total |  | 140.73 |  | EUR
[8 empty] | Price for 1pcs |  | 8.7956 |  | EUR

## Project Information
Project Full Path | C:\Users\vojislav\OneDrive\IRNAS-Common\Electronics-Development\Agrelaeco\RPi-CAN-HAT\rpi-can-hat\rpi-can-hat.PrjPcb
Project Filename | rpi-can-hat.PrjPcb
Variant Name | None
Data-Source Filename | rpi-can-hat.PcbDoc
Data-Source Full Path | C:\Users\vojislav\OneDrive\IRNAS-Common\Electronics-Development\Agrelaeco\RPi-CAN-HAT\rpi-can-hat\rpi-can-hat.PcbDoc
Title | Bill of Materials production For PCB Document [rpi-can-hat.PcbDoc]
Total Quantity | 24
Report Time | 10:59:20 AM
Report Date | 09/11/2018
Report Date & Tine | 09/11/2018 10:59:20 AM
Output Name | Bill of Materials production
Output Type | BOM_PartType
Output Generator Name | BOM
Output Generator Description | Bill of Materials